## Lift Plan
CRANE LIFT PLAN
1. PROJECT DATA | [8 empty] | Page 1 of 3
PROJECT NAME: |  |  |  | LOCATION: |  |  |  | CONTRACTOR:
JOB NUMBER: |  |  | WORK ORDER BY: |  |  |  |  | DATE:
Main Crane Lifting Points: |  |  | MAIN BOOM |  |  |  |  | Jib Point
Lift Accomplishment Date:
WORK PERFORMED:
2. CRANE DEFINITION |  |  |  |  | 3. LOAD DATA
Manufacturer: |  |  |  |  | A. Lift Description:
Model:
Serial No.: |  |  |  |  | 1. Equipment Number/Name:
Crane Description: |  |  |  |  | 2. Dimensions (L/W/H):
Rated Capacity: |  |  |  |  | 3. Total Gross Weight:
Area of Operation: |  |  |  |  | 4. From Location to Location:
Crane Yearly Inspection Date: |  |  |  |  | B. Maximum Operation Radius to be used During Lift (ft.)
4. CRANE CONFIGURATION
MAIN BOOM |  |  |  |  | Jib to be Used
No. Sections: |  |  |  |  | No. Sections:
Boom Size: |  |  |  |  | Jib Size:
Boom Length: |  |  |  |  | Jib Length:
Boom Type: |  |  |  |  | Jib Type:
Hoisting From Main Boom: |  |  |  |  | Jib Offset Angle:
Main Boom Parts of Line: |  |  |  |  | Jib Capacity of Line @ Parts:
Main Boom Line Size (Dia) |  |  |  |  | Jib Max Load Radius
Capacity of Line @ Parts: |  |  |  |  | Jib Max Capacity of Lift Point
Max. Load Radius |  |  |  |  | Jib Length of Boom
Main Boom Max. Capacity of Lift Point |  |  |  |  | Jib Angle of Boom at Pick (Deg)
Length of Main Boom |  |  |  |  | Jib Angle of Boom at Set (Deg)
Angle of Main Boom at Pick (Deg) |  |  |  |  | Ground Compact & Stable
Type of Surface Size:
Angle of Main Boom at Set (Deg) |  |  |  |  | Structural Supports Required
5. LIFT WEIGHT DATA AND CALCULATIONS
Weight of Load to be Lifted |  |  |  |  | Other: |  |  |  | #
Max. Load Line Weight |  |  |  |  | Down Haul Weight: |  |  |  | #
Load Block Weight |  |  | # |  | Jib Stowed: |  |  |  | #
Rigging - Lifting Beams | QTY: |  | # |  | Weight of Crane Components |  |  |  | #
Rigging - Slings | QTY: |  | # |  | Total Weight of Lifted Load and Crane Components |  |  |  | #
Type: | Capacity: |  | #
Rigging - Shackles | QTY: |  | # |  | Total Weight Plus Factor of: |  |  |  | #
Type: | Capacity: |  | # |  | PERCENT CAPACITY THIS LIFT |  | %
PRE-LIFT WORKSHEET
Note: To be filled out before a lift | [8 empty] | Page 2 of 3
6. LIFT ADMINISTRATION CHECKLIST
Has pre-lift meeting been held with Signal Person/Riggers/Operator/Site Supervisor
Operator assigned for the Lift (Name) |  |  |  | Print: |  |  | Sign:
Operator Certification Card (MUST BE CURRENT)
Signal person designated (Name) |  |  |  | Print: |  |  | Sign:
Communications will be held by: Hand Radio, Both or Other (Please insert on line)
Has JHA been completed?
Has swing clearance been checked?
Has area been checked for safe entry and exit?
Tag lines are to be used: Description: |  |  | Diameter |  | Length | Location:
Pre-Lift Huddle Conducted/Permit Secured
Potential Hazards to be Addressed:
Weather: |  | If yes, please explain:
Electricity: |  | If yes, please explain:
What is the Wind Speed?:
Surrounding Obstacles: |  |  | If yes, please explain:
7. SIGNATURES OF PLAN DEVELOPERS & REVIEWERS
Person responsible for lift: (Operator)
|  |  | Print |  |  | Signature |  |  | Date
Lift Plan Supervisor:
|  |  | Print |  |  | Signature |  |  | Date
KM Representative:
|  |  | Print |  |  | Signature |  |  | Date
Other:
|  |  | Print |  |  | Signature |  |  | Date
Critical Lifts:
1. Any lift over an operating unit, shelter or building.
2. Any lift with a load greater than 50 tons.
3. Any lift in which the combination of weight and lift radius will load the crane in the use above 75% of its rated capacity
4. Any lift requiring the use of more than one crane.
5. Any lift in which a significant risk of personnel injury or equipment damage is possible.
LIFT PLAN SKETCH
Page 3 of 3
LIFT PLAN SUPERVISOR: | [6 empty] | DATE:
KM REPRESENTATIVE: | [6 empty] | DATE:
Yes
Yes
Yes
No
No
No
Yes
No
Yes
No
Yes
No
Yes
No
Yes
No
Yes
No
Yes
No
Yes
No
20 MPH - consider shutting down lift
Yes
No
25 MPH - cancel lift